## Calculation casing spacers
Muffe
Calculation programm for casing spacers 4 pipes - system "raci" | [22 empty] | 10
There is no standard casing spacer for this combination | [6 empty] | Attention, annular
Please call us! - Tel. 0049 911 81006 0 | [6 empty] | space too small!
[7 empty] | Enter data: | [26 empty] | Preis/Element
Inner diameter casing pipe | [6 empty] | 0 | [5 empty] | mm | [19 empty] | I | 3.1
Outer diameter medium pipe | [6 empty] | 0 | [5 empty] | mm | [14 empty] | - |  |  |  |  | C | 3.25 | 0
Outer diameter bell (if existent) | [6 empty] | 0 | [5 empty] | mm | [14 empty] | - |  |  |  |  | D | 3.5
Outer diameter casing pipe (if end seal required) | [6 empty] | 0 | [5 empty] | mm
Length of pipe intake | [6 empty] | 0 | [5 empty] | meter | [14 empty] | - |  |  |  |  | S | 3.1 | 0
Annular space: | [6 empty] | 0 | [5 empty] | mm | [14 empty] | - |  |  |  |  | T | 3.65
[28 empty] | - | - | - |  |  | F | 4.4 | 0
Usable casing spacers | [6 empty] | Number of elements per ring | [5 empty] | Skid hight in mm price per ring | [10 empty] | Number of rings | Number of rolls anti slide tape | Casing end seal | Eccentricity in mm | - | - | - |  |  | F | 4.95 | 0
[33 empty] | F | 5.4 | 0
[7 empty] | I |  | C |  | D |  | 15 |  |  |  | mm | [15 empty] | G | 4.3
[7 empty] | 0 |  | 0 |  | 0 |  | - | [8 empty] | 0 |  | - | - |  | - | [5 empty] | G | 4.6 | 0
[33 empty] | G | 4.8 | 0
[7 empty] | S |  |  | T |  |  | 19 |  |  |  | mm | [10 empty] | - | - | - |  |  | A | 3 | 0
[7 empty] | 0 |  |  | 0 |  |  | - | [8 empty] | 0 |  | - | - |  | - | - | - | - |  |  | A | 3.3
[33 empty] | A | 3.7 | 0
[7 empty] | F |  |  | G |  |  | 25 mm | 41 mm | 60 mm | [17 empty] | B | 2.8 | 0
[7 empty] | 0 |  |  | 0 |  |  | - | - | - | [8 empty] | - | - |  | - | [5 empty] | B | 3.1 | 0
25 | 0 | 0 | [19 empty] | 0 | [10 empty] | B | 3.5 | 0
41 | 0 | 0 | [19 empty] | 0 |  | - | - |  | - | [5 empty] | M | 6.9 | 0
60 | 0 | 0 | [19 empty] | 0 |  | - | - |  | - | - | - | - | - | - | M | 7.6
[28 empty] | - | - | - | - | - | M | 8.4 | 0
[7 empty] | A |  |  | B |  |  | 19 mm | 36 mm | 50 mm | [12 empty] | - |  |  |  |  | M | 9.3 | 0
[7 empty] | 0 |  |  | 0 |  |  | - | - | - | [8 empty] | - | - |  | - | [5 empty] | M | 10.95 | 0
19 | 0 | 0 | [19 empty] | 0 | [5 empty] | - |  |  |  |  | N | 6 | 0
36 | 0 | 0 | [19 empty] | 0 |  | - | - |  | - | [5 empty] | N | 6.9 | 0
50 | 0 | 0 | [19 empty] | 0 |  | - | - |  | - | [5 empty] | N | 7.6 | 0
[33 empty] | N | 8.4
[7 empty] | M |  |  | N |  |  | 18 mm | 36 mm | 50 mm | 75 mm | 90 mm | [10 empty] | - | - | - | - | - | N | 10.65
[7 empty] | 0 |  |  | 0 |  |  | - | - | - | - | - | [6 empty] | - | - |  | - | [5 empty] | E | 12.3
18 | 0 | 0 | [19 empty] | 0 | [5 empty] | - | - | - | - | - | E | 13.7
36 | 0 | 0 | [19 empty] | 0 |  | - | - |  | - | - |  |  |  |  | E | 14.75
50 | 0 | 0 | [19 empty] | 0 |  | - | - |  | - | - |  |  |  |  | E | 19.85
75 | 0 | 0 | [19 empty] | 0 |  | - | - |  | - | - |  |  |  |  | E | 23.15
90 | 0 | 0 | [19 empty] | 0 |  | - | - |  | - | - |  |  |  |  | E | 24.7
[33 empty] | H | 9.8
[7 empty] | L | [5 empty] | 25 mm | 50 mm | 75 mm | 100 mm | 125 mm | 150 mm | 175 mm | 200 mm | [12 empty] | H | 10.9
[7 empty] | 0 | [5 empty] | - | - | - | - | - | - | - | - |  |  |  | - | - |  | - | [5 empty] | H | 13.8
25 | 0 | [20 empty] | 0 | [5 empty] | - | - | - | - | - | H | 13.9
50 | 0 | [20 empty] | 0 |  |  |  |  | - | - |  |  |  |  | H | 15.5
75 | 0 | [20 empty] | 0 |  |  |  |  | - | - |  |  |  |  | H | 16.25
100 | 0 | [20 empty] | 0 |  |  |  |  | - | - |  |  |  |  | L | 9.9
125 | 0 | [20 empty] | 0 |  |  |  |  | - | - |  |  |  |  | L | 11.1
150 | 0 | [20 empty] | 0 |  |  |  |  | - | [5 empty] | L | 13.8
175 | 0 | [20 empty] | 0 |  |  |  |  | - | [5 empty] | L | 16.35
200 | 0 | [20 empty] | 0 |  |  |  |  | - | [5 empty] | L | 17.15
[33 empty] | L | 18.1
[7 empty] | E |  |  | H |  |  | 25 mm | 41 mm | 60 mm | 90 mm | 110 mm | 130 mm | [14 empty] | L | 21.25
[7 empty] | 0 |  |  | 0 |  |  | - | - | - | - | - | - | [5 empty] | - | - |  | - | [5 empty] | L | 21.7
25 | 0 | 0 | [19 empty] | 0
41 | 0 | 0 | [19 empty] | 0 |  | - | - |  | -
60 | 0 | 0 | [19 empty] | 0 |  | - | - |  | -
90 | 0 | 0 | [19 empty] | 0 |  | - | - |  | -
110 | 0 | 0 | [19 empty] | 0 |  | - | - |  | -
130 | 0 | 0 | [19 empty] | 0 |  | - | - |  | -
Max. static load capacity of the different casing spacer types: | [23 empty] | AKT/AWM Abschlussmanschetten |  | Preis/Stück
I/C/D: | 200 kg/ring | [22 empty] | AKT 135/110-0 |  | 25,90 €/Stück
S/T: | 110 kg/ring | [22 empty] | AKT 215/165-0 |  | 29,00 €/Stück
F/G: | 500 kg/ring | [22 empty] | AWM 320/270-65 |  | 40,45 €/Stück
A/B: | 180 kg/ring | [22 empty] | AWM 402/350-80 |  | 56,30 €/Stück
M/N: | 1000 kg/ring | [22 empty] | AWM 610/508-160 |  | 92,75 €/Stück
L: | Skid height 25 and 50mm: 3000 kg/ring, Skid height 75 and 100mm: 2500 kg/ring, Skid height 125 and 150mm: 2000 kg/ring, Skid height 175 and 200mm: 1500 kg/ring | [22 empty] | AWM 810/710-273 |  | 133,90 €/Stück
E/H: | 2700 kg/ring
4 pipes GmbH, Sigmundstrasse 182, 90431 Nuremberg, Tel: 0049 911 81006 0
Version 1.4 Jörg Klingenberg 27.03.2020
Price list 2020; With the appearance of a new price list, these prices automatically lose their validity.
Gleitkufe I/C/D
Durchmesser: |  |  | Typ: |  |  | Steghöhe in mm
Min. | Max. |  | I | C | D | 15 | 18 | Abstand
42 | 52 |  | 1 | 0 | 0 | 0 |  | 1
58 | 79 |  | 0 | 1 | 0 | 0 |  | 1
80 | 93 |  | 0 | 0 | 1 | 0 |  | 1
94 | 100 |  | 2 | 0 | 0 | 0 |  | 1
101 | 120 |  | 1 | 1 | 0 | 0 |  | 1
121 | 145 |  | 0 | 2 | 0 | 0 |  | 1
146 | 165 |  | 0 | 1 | 1 | 0 |  | 1
166 | 197 |  | 0 | 0 | 2 | 0 |  | 1
Gleitkufe S/T
Durchmesser: |  |  | Typ: |  | Steghöhe in mm
Min. | Max. |  | S | T | 19 | 24 | Abstand
59 | 68 |  | 2 | - |  | 0 | 1.5
69 | 75 |  | 1 | 1 |  | 0 | 1.5
76 | 84 |  | - | 2 |  | 0 | 1.5
88 | 102 |  | 3 | - |  | 0 | 1.5
103 | 107 |  | 2 | 1 |  | 0 | 1.5
108 | 114 |  | 1 | 2 |  | 0 | 1.5
115 | 120 |  | - | 3 |  | 0 | 1.5
121 | 132 |  | 4 | - |  | 0 | 1.5
133 | 140 |  | 3 | 1 |  | 0 | 1.5
141 | 146 |  | 2 | 2 |  | 0 | 1.5
147 | 152 |  | 1 | 3 |  | 0 | 1.5
153 | 168 |  | - | 4 |  | 0 | 1.5
Gleitkufe F/G
Durchmesser: |  |  | Typ: |  | Steghöhe in mm
Min. | Max. |  | F | G | 25 | 41 | 60 | 30 | 46 | 65 | Abstand
97 | 112 |  | 1 | 1 | 0 | 0 | 0 |  |  |  | 2
116 | 130 |  | 2 | - | 0 | 0 | 0 |  |  |  | 2
131 | 150 |  | 1 | 2 | 0 | 0 | 0 |  |  |  | 2
154 | 182 |  | 2 | 1 | 0 | 0 | 0 |  |  |  | 2
189 | 217 |  | 3 | - | 0 | 0 | 0 |  |  |  | 2
219 | 256 |  | 3 | 1 | 0 | 0 | 0 |  |  |  | 1.5
254 | 282 |  | 4 | - | 0 | 0 | 0 |  |  |  | 1.5
283 | 315 |  | 4 | 1 | 0 | 0 | 0 |  |  |  | 1.5
316 | 345 |  | 5 | - | 0 | 0 | 0 |  |  |  | 1.5
346 | 380 |  | 5 | 1 | [6 empty] | 1.2
381 | 410 |  | 6 | - | [6 empty] | 1.2
411 | 450 |  | 6 | -
Gleitkufe A/B
Durchmesser: |  |  | Typ: |  | Steghöhe in mm
Min. | Max. |  | A | B | 19 | 36 | 50 | 24 | 41 | 55 | Abstand
55.4 | 63 |  | - | 2 | 0 | 0 | 0 |  |  |  | 1.5
64 | 70 |  | 1 | 1 | 0 | 0 | 0 |  |  |  | 1.5
71 | 77 |  | 2 | - | 0 | 0 | 0 |  |  |  | 1.5
83 | 92 |  | - | 3 | 0 | 0 | 0 |  |  |  | 1.5
93 | 102 |  | 1 | 2 | 0 | 0 | 0 |  |  |  | 1.5
103 | 113 |  | 3 | - | 0 | 0 | 0 |  |  |  | 1.5
114 | 125 |  | - | 4 | 0 | 0 | 0 |  |  |  | 1.5
126 | 135 |  | 1 | 3 | 0 | 0 | 0 |  |  |  | 1.5
136 | 152 |  | 4 | - | 0 | 0 | 0 |  |  |  | 1.5
153 | 171 |  | 2 | 3 | 0 | 0 | 0 |  |  |  | 1.5
172 | 193 |  | 5 | - | 0 | 0 | 0 |  |  |  | 1.5
194 | 215 |  | - | 7 | 0 | 0 | 0 |  |  |  | 1
216 | 231 |  | 6 | - | 0 | 0 | 0 |  |  |  | 1
232 | 254 |  | 6 | 1 | 0 | 0 | 0 |  |  |  | 1
255 | 279 |  | 7 | - | 0 | 0 | 0 |  |  |  | 1
280 | 309 |  | 8 | - | 0 | 0 | 0 |  |  |  | 1
Gleitkufe M/N
Durchmesser: |  |  | Typ: |  | Steghöhe in mm
Min. | Max. |  | M | N | 18 | 36 | 50 | 75 | 90 | 23 | 41 | 55 | 80 | 95 | Abstand
160 | 201 |  | 2 | - | 0 | 0 | 0 | 0 | 0 | [5 empty] | 2
202 | 227 |  | 1 | 2 | 0 | 0 | 0 | 0 | 0 | [5 empty] | 2
228 | 252 |  | 2 | 1 | 0 | 0 | 0 | 0 | 0 | [5 empty] | 2
253 | 286 |  | 3 | - | 0 | 0 | 0 | 0 | 0 | [5 empty] | 2
287 | 311 |  | 2 | 2 | 0 | 0 | 0 | 0 | 0 | [5 empty] | 2
312 | 337 |  | 3 | 1 | 0 | 0 | 0 | 0 | 0 | [5 empty] | 2
338 | 395 |  | 4 | - | 0 | 0 | 0 | 0 | 0 | [5 empty] | 2
396 | 421 |  | 4 | 1 | 0 | 0 | 0 | 0 | 0 | [5 empty] | 2
422 | 505 |  | 5 | - | 0 | 0 | 0 | 0 | 0 | [5 empty] | 2
506 | 590 |  | 6 | - | 0 | 0 | 0 | 0 | 0 | [5 empty] | 2
591 | 674 |  | 7 | - | 0 | 0 | 0 | 0 | 0 | [5 empty] | 1.5
675 | 759 |  | 8 | - | 0 | 0 | 0 | 0 | 0 | [5 empty] | 1.5
760 | 800 |  | 9 | - | 0 | 0 | 0 | 0 | 0 | [5 empty] | 1.5
Gleitkufe E/H
Durchmesser: |  |  | Typ: |  | Steghöhe in mm
Min. | Max. |  | E | H | 25 | 41 | 60 | 90 | 110 | 130 | 30 | 45 | 65 | 95 | 115 | 135 | Abstand
221 | 266 |  | 2 | 1 | 0 | 0 | 0 | 0 | 0 | 0 | [6 empty] | 2
267 | 305 |  | 3 | - | 0 | 0 | 0 | 0 | 0 | 0 | [6 empty] | 2
306 | 354 |  | 3 | 1 | 0 | 0 | 0 | 0 | 0 | 0 | [6 empty] | 2
355 | 397 |  | 4 | - | 0 | 0 | 0 | 0 | 0 | 0 | [6 empty] | 2
398 | 457 |  | 4 | 1 | 0 | 0 | 0 | 0 | 0 | 0 | [6 empty] | 2
458 | 489 |  | 5 | - | 0 | 0 | 0 | 0 | 0 | 0 | [6 empty] | 2
490 | 549 |  | 5 | 1 | 0 | 0 | 0 | 0 | 0 | 0 | [6 empty] | 2
550 | 580 |  | 6 | - | 0 | 0 | 0 | 0 | 0 | 0 | [6 empty] | 2
581 | 641 |  | 6 | 1 | 0 | 0 | 0 | 0 | 0 | 0 | [6 empty] | 2
642 | 732 |  | 7 | - | 0 | 0 | 0 | 0 | 0 | 0 | [6 empty] | 2
733 | 800 |  | 8 | - | 0 | 0 | 0 | 0 | 0 | 0 | [6 empty] | 1.8
801 | 900 |  | 9 | - | 0 | 0 | 0 | 0 | 0 | 0 | [6 empty] | 1.8
901 | 1000 |  | 10 | - | 0 | 0 | 0 | 0 | 0 | 0 | [6 empty] | 1.8
1001 | 1099 |  | 11 | - | 0 | 0 | 0 | 0 | 0 | 0 | [6 empty] | 1.8
1100 | 1191 |  | 12 | - | 0 | 0 | 0 | 0 | 0 | 0 | [6 empty] | 1.8
1192 | 1283 |  | 13 | - | 0 | 0 | 0 | 0 | 0 | 0 | [6 empty] | 1.5
1284 | 1374 |  | 14 | - | 0 | 0 | 0 | 0 | 0 | 0 | [6 empty] | 1.5
1375 | 1466 |  | 15 | - | 0 | 0 | 0 | 0 | 0 | 0 | [6 empty] | 1.2
1467 | 1558 |  | 16 | - | 0 | 0 | 0 | 0 | 0 | 0 | [6 empty] | 1.2
1559 | 1650 |  | 17 | - | 0 | 0 | 0 | 0 | 0 | 0 | [6 empty] | 1.2
1651 | 1741 |  | 18 | - | 0 | 0 | 0 | 0 | 0 | 0 | [6 empty] | 1
1742 | 1833 |  | 19 | - | 0 | 0 | 0 | 0 | 0 | 0 | [6 empty] | 1
1834 | 1925 |  | 20 | - | 0 | 0 | 0 | 0 | 0 | 0 | [6 empty] | 0.8
1926 | 2108 |  | 21 | - | 0 | 0 | 0 | 0 | 0 | 0 | [6 empty] | 0.7
2109 | 2200 |  | 23 | - | 0 | 0 | 0 | 0 | 0 | 0 | [6 empty] | 0.7
2201 | 2292 |  | 24 | - | 0 | 0 | 0 | 0 | 0 | 0 | [6 empty] | 0.7
Gleitkufe L
Durchmesser: |  |  | Typ: |  | Steghöhe in mm
Min. | Max. |  | L |  | 25 | 50 | 75 | 100 | 125 | 150 | 175 | 200 | 30 | 55 | 80 | 105 | 130 | 155 | 180 | 205 | Abstand
450 | 510 |  | 5 |  | 0 | 0 | 0 | 0 | 0 | 0 | 0 | 0 | [8 empty] | 2.5
540 | 610 |  | 6 |  | 0 | 0 | 0 | 0 | 0 | 0 | 0 | 0 | [8 empty] | 2.5
625 | 715 |  | 7 |  | 0 | 0 | 0 | 0 | 0 | 0 | 0 | 0 | [8 empty] | 2.5
715 | 805 |  | 8 |  | 0 | 0 | 0 | 0 | 0 | 0 | 0 | 0 | [8 empty] | 2.5
805 | 894 |  | 9 |  | 0 | 0 | 0 | 0 | 0 | 0 | 0 | 0 | [8 empty] | 2
895 | 984 |  | 10 |  | 0 | 0 | 0 | 0 | 0 | 0 | 0 | 0 | [8 empty] | 2
985 | 1074 |  | 11 |  | 0 | 0 | 0 | 0 | 0 | 0 | 0 | 0 | [8 empty] | 1.5
1075 | 1159 |  | 12 |  | 0 | 0 | 0 | 0 | 0 | 0 | 0 | 0 | [8 empty] | 1
1160 | 1249 |  | 13 |  | 0 | 0 | 0 | 0 | 0 | 0 | 0 | 0 | [8 empty] | 1
1250 | 1339 |  | 14 |  | 0 | 0 | 0 | 0 | 0 | 0 | 0 | 0 | [8 empty] | 1
1340 | 1429 |  | 15 |  | 0 | 0 | 0 | 0 | 0 | 0 | 0 | 0 | [8 empty] | 0.8
1430 | 1519 |  | 16 |  | 0 | 0 | 0 | 0 | 0 | 0 | 0 | 0 | [8 empty] | 0.8
1520 | 1609 |  | 17 |  | 0 | 0 | 0 | 0 | 0 | 0 | 0 | 0 | [8 empty] | 0.5
1610 | 1750 |  | 18 |  | 0 | 0 | 0 | 0 | 0 | 0 | 0 | 0 | [8 empty] | 0.5
355 | 397 |  | 4 |  | 0 | 0 | 0 | 0 | 0 | 0 | 0 | 0