## welded joints
4 pipes calculation program for corrosion protection tapes for welded pipe joints | [7 empty] | Duo40 30mm | Duo40 50mm | Duo40 100mm
[8 empty] | 19.5 | 29.1 | 58.1 | Primer HT 1L | Primer 700-23 1L
|  |  |  | Enter data | [6 empty] | 39.85 | 30.85
Pipe OD |  |  |  | 0 |  | mm |  |  | MonoTape 50mm | MonoTape 100mm
Wrapping width: |  |  |  | 0.4 |  | meter (standard for welded joints 0,4m) |  |  | 26.95 | 53.25
number of connections |  |  |  | 1 |  | piece(s)
0 |  | m² wrapping surface (calculated with 5% additional safety) | [5 empty] | IT N 15 30mm | IT N 15 50mm | IT N 15 100mm
[8 empty] | 20.2 | 32.6 | 62.5
One-tape-systems |  |  |  |  | Two-tape-systems
[8 empty] | OT PE 3 30mm | OT PE 3 50mm | OT PE 3 100mm
DUO 40 4 layers class C/50 acc. to DIN 30672 EN 12068 |  |  |  |  | IT N15 2 layers and OT PE5 2 layers, class C/30 acc. to DIN 30672 EN 12068 |  |  | 20.4 | 33.55 | 65.2
0 | m² One-tape-system DUO 40 4 pipes |  | list price |  | 0 | m² IT N15 inner tape | list price
0 | rolls 30 mm x 15 meter |  | 0 |  | 0 | rolls 30 mm x 7,5 meter | 0 | OT PE 5 30mm | OT PE 5 50mm | OT PE 5 100mm
0 | liters primer HT |  | 0 |  | 0 | m² OT PE 5 outer tape |  | 15.6 | 25.05 | 100.05
total price |  |  | 0 |  | 0 | rolls 30 mm x 15 meter | 0
DUO 40 3 layers class B/50 acc. to DIN 30672 EN 12068 |  |  |  |  | 0 | liters primer HT | 0
0 | m² One-tape-system DUO 40 4 pipes |  | list price |  | total price |  | 0
0 | rolls 30 mm x 15 meter |  | 0
0 | liters primer HT |  | 0 |  | IT N15 2 layers and OT PE 3 one layer , class B/30 acc. to DIN 30672 EN 12068
total price |  |  | 0 |  | 0 | m² IT N15 inner tape | list price
[5 empty] | 0 | rolls 30 mm x 7,5 meter | 0
MonoTape 710.35 2 layers class B/30 acc. to DIN 30672 EN 12068 |  |  |  |  | 0 | m² OT PE 3 outer tape
0 | m² One-tape-system Mono Tape 710.35 |  | list price |  | 0 | rolls 30 mm x 20 meter | 0
0 | rolls 50 mm x 15 meter |  | 0
0 | liters primer 700-23 |  | 0 |  | 0 | liters primer HT | 0
total price |  |  | 0 |  | total price |  | 0
For placing an order, round up to complete rolls!
Quantity calculation for pipe bends click on the picture
4 pipes GmbH, Sigmundstrasse 182, 90431 Nürnberg, tel: +49 (0) 911/81006-0
version 2.2 Jörg Klingenberg 24.02.2023
Price list 2023, With release of a new price list, these prices automatically lose their validity.

## pipe bends
4 pipes calculation program of corrosion protection tapes for pipe bends
[8 empty] | Duo40 30mm | Duo40 50mm | Duo40 100mm |  | M.Tape 30mm | M.Tape 50mm | M.Tape 100mm
|  |  |  | Enter data |  |  |  | 19.5 | 29.1 | 58.1 |  |  | 26.95 | 53.25
Pipe OD |  |  |  | 0 |  | mm
Bend angle |  |  |  | 90 |  | degree
Enter bend type (2, 3, 5 or 10): |  |  |  | 3 |  | (acc. to DIN EN 10253)
Zu umhüllende Oberfläche in Meter: |  |  |  | 0.4 | [7 empty] | P16 HT 1L | P27 1L
Number of bends: |  |  |  | 1 |  | piece
0 |  | m² wrapping surface (calculated with 5% additional safety and 200mm for welded joints on each side)
[11 empty] | Primer HT | 39.85
One-tape-systems |  |  |  |  | Two-tape-systems | [5 empty] | Primer 700-23 | 30.85
DUO 40 4 layers class C/50 acc. to DIN 30672 EN 12068 |  |  |  |  | IT N15 2 layers and OT PE5 2 layer, class C/30 acc. to DIN 30672 EN 12068 |  |  | IT N 15 30mm | IT N 15 50mm | IT N 15 100mm
0 | m² One-tape-systeme DUO 40 4 pipes |  | list price |  | 0 | m² IT N15 inner tape | list price | 20.2 | 32.6 | 62.5
0 | rolls 30 mm x 15 meter |  | 0 |  | 0 | rolls 30 mm x 7,5 meter | 0
0 | liters primer HT |  | 0 |  | 0 | m² OT PE 5 outer tape |  | OT PE 3 30mm | OT PE 3 50mm | OT PE 3 100mm
total price |  |  | 0 |  | 0 | rolls 30 mm x 15 meter | 0 | 20.4 | 33.55 | 65.2
DUO 40 3 layers class B/50 acc. to DIN 30672 EN 12068 |  |  |  |  | 0 | liters primer HT | 0 | OT PE 5 30mm | OT PE 5 50mm | OT PE 5 100mm
0 | m² One-tape-systeme DUO 40 4 pipes |  | list price |  | total price |  | 0 | 15.6 | 25.05 | 100.05
0 | rolls 30 mm x 15 meter |  | 0
0 | liters primer HT |  | 0 |  | IT N15 2 layers and OT PE 3 one layer, Klasse B/30 acc. to DIN 30672 EN 12068
total price |  |  | 0 |  | 0 | m² IT N15 inner tape | list price
[5 empty] | 0 | rolls 30 mm x 7,5 meter | 0
MonoTape 710.35 - 2 layers class B/30 acc. to DIN 30672 EN 12068 |  |  |  |  | 0 | m² OT PE 3 outer tape
0 | m² One-tape-systeme Mono Tape 710.35 |  | list price |  | 0 | rolls 30 mm x 20 meter | 0
0 | rolls 50 mm x 15 meter |  | 0
0 | liters primer 700-23 |  | 0 |  | 0 | liters primer HT | 0
total price |  |  | 0 |  | total price |  | 0
For placing an order, round up to complete rolls!
Quantity calculation for straight welded pipe joints click on the picture
4 pipes GmbH, Sigmundstrasse 182, 90431 Nürnberg, tel: +49 (0) 911/81006-0
version 2.2 Jörg Klingenberg 24.02.2023
Price list 2023, With release of a new price list, these prices automatically lose their validity.