## welded joints
4 pipes calculation program for corrosion protection tapes for welded pipe joints |  |  |  | Duo B80-C 30mm | Duo B80-C 50mm | Duo B80-C 100mm
|  |  |  | 21.45 | 32 | 63.8 | Primer HT 1L | Primer 700-23 1L
|  | Enter data |  |  |  |  | 43.75 | 33.9
Pipe OD: |  |  | mm | MonoTape 50mm | MonoTape 100mm
Wrapping width: |  | 1 | meter (standard for welded joints 0,4m) | 29.6 | 58.5
number of connections: |  | 0.4 | piece(s)
0 |  | m² wrapping surface (calculated with 5% additional safety) |  | Stopaq CZ 50 mm x 10 m |  | Stopaq CZ 100 mm x 10 m
|  |  |  | 92.5 |  | 133.45
One-tape-systems
DUO 40 4 layers class C/50 acc. to DIN 30672 EN 12068
0 | m² One-tape-system DUO 40 4 pipes |  | list price
0 | rolls 30 mm x 15 meter |  | 0
0 | liters primer HT |  | 0
total price |  |  | 0
DUO 40 3 layers class B/50 acc. to DIN 30672 EN 12068
0 | m² One-tape-system DUO 40 4 pipes |  | list price
0 | rolls 30 mm x 15 meter |  | 0
0 | liters primer HT |  | 0
total price |  |  | 0
MonoTape 710.35 2 layers class B/30 acc. to DIN 30672 EN 12068
0 | m² One-tape-systeme Mono Tape 710.35 |  | list price
0 | rolls 50 mm x 15 meter |  | 0
0 | liters primer 700-23 |  | 0
total price |  |  | 0
STOPAQ CZ tape - 1 layer class A/30 acc. to DIN 30672 EN 12068
0 | m² One-tape-systeme STOPAQ CZ |  | list price
0 | rolls 50 mm x 10 meter |  | 0
total price |  |  | 0
For placing an order, round up to complete rolls!
Quantity calculation for pipe bends click on the picture
4 pipes GmbH, Sigmundstrasse 182, 90431 Nürnberg, tel: +49 (0) 911/81006-0
version 2.5 J. Klingenberg 21.01.2026
Price list 2026, With release of a new price list, these prices automatically lose their validity.

## pipe bends
4 pipes calculation program of corrosion protection tapes for pipe bends
|  |  |  | Duo40 30mm | Duo40 50mm | Duo40 100mm |  | M.Tape 50mm | M.Tape 100mm
|  | Enter data |  | 21.45 | 32 | 63.8 |  | 29.6 | 58.5
Pipe OD: |  |  | mm
bend angle: |  | 90 | degree
Enter bend type (2, 3, 5 or 10): |  | 3 | (acc. to DIN EN 10253)
Zu umhüllende Oberfläche in Meter: |  | 0.4 |  |  |  |  | P16 HT 1L | P27 1L
Number of bends:: |  | 1 | piece(s)
0 |  | m² wrapping surface (calculated with 5% additional safety)
[7 empty] | Primer HT | 43.75
One-tape-systems | [6 empty] | Primer 700-23 | 33.9
DUO 40 4 layers class C/50 acc. to DIN 30672 EN 12068
0 | m² One-tape-system DUO 40 4 pipes |  | list price
0 | rolls 30 mm x 15 meter |  | 0
0 | liters primer HT |  | 0
total price |  |  | 0
DUO 40 3 layers class B/50 acc. to DIN 30672 EN 12068
0 | m² One-tape-system DUO 40 4 pipes |  | list price
0 | rolls 30 mm x 15 meter |  | 0
0 | liters primer HT |  | 0
total price |  |  | 0
MonoTape 710.35 2 layers class B/30 acc. to DIN 30672 EN 12068
0 | m² One-tape-systeme Mono Tape 710.35 |  | list price
0 | rolls 50 mm x 15 meter |  | 0
0 | liters primer 700-23 |  | 0
total price |  |  | 0
STOPAQ CZ tape - 1 layer class A/30 acc. to DIN 30672 EN 12068
0 | m² One-tape-systeme STOPAQ CZ |  | list price
0 | rolls 50 mm x 10 meter |  | 0
total price |  |  | 0
For placing an order, round up to complete rolls!
Quantity calculation for welded joints click on the picture
4 pipes GmbH, Sigmundstrasse 182, 90431 Nürnberg, tel: +49 (0) 911/81006-0
version 2.5 J. Klingenberg 21.01.2026
Price list 2026, With release of a new price list, these prices automatically lose their validity.